## BoM
550
| ID | Description | Manufacturer | MFR Part Number | Vendor | Vendor Part Number | Quantity | Total | S/K | Price | Price Ext | Notes
| AE1 | Antenna, PCB | Texas Instruments | N/A | N/A | N/A | 1 | 550
| AE2 | NFC Antenna, PCB | NXP | N/A | N/A | N/A | 1 | 550
| BT1 | Battery Holder, 3xAA Cell | Keystone | 2464 | Mouser | 534-2464 | 1 | 550 |  |  | 0 | Ship to Alo.
| Y1 | 12 MHz ±20ppm Crystal 8pF 100 Ohms 4-SMD |  | ECS-120-8-33-JGN-TR | Digi-Key | XC2613CT-ND | 1 | 550 |  |  | 0
| D1-D36 | RGB LED | Hight Brigtness | GL-0603QRGBC | Alibaba |  | 36 | 19800 | Yes |  | 0
| D51 | SMD LED | Lite-On | LTST-C193KRKT-5A | Digi-Key | 160-1830-1-ND | 1 | 550 |  |  | 0
| D61-D62 | Diode, Schottky, SOD-323 | Nexperia | BAT165AX | Digi-Key | 1727-2752-1-ND | 2 | 1100
Alternate | D61-D62 | Diode, Schottky, SOD-323 | onsemi | NSR0320MW2T1G | Digi-Key | NSR0320MW2T1GOSCT-ND |  | 0
| C41-C43 | Capacitor, 0.47uF | Samsung | CL10A474KA8NNNC | Digi-Key | 1276-1895-1-ND | 3 | 1650 |  |  | 0
| C1-C17 | Capacitor, 0.1uF | Samsung | CL10B104KO8NNNC | Digi-Key | 1276-1005-2-ND | 17 | 9350 | 4000 |  | 0
| C62,C64 | Capacitor, 4.7uF | Samsung | CL10A475KQ8NNNC | Digi-Key | 1276-1045-1-ND | 2 | 1100 |  |  | 0
| C51-C52 | Capacitor, 15pF | Samsung | CL10C150JB8NNNC | Digi-Key | 1276-1296-1-ND | 2 | 1100 |  |  | 0
| C61 | Capacitor, 2.2uF | Samsung | CL21A225KAFNNNE | Digi-Key | 1276-1763-1-ND | 1 | 550
Alternate | C61 | Capacitor, 2.2uF | Kemet | C0805C225K8PAC7800 | Digi-Key | 399-C0805C225K8PAC7800CT-ND |  | 0
| C63 | Capacitor, 10uF | Samsung | CL21A106KPCLQNC | Digi-Key | 1276-2402-1-ND | 1 | 550 |  |  | 0
| C71-C73 | DNP | N/A | N/A | N/A | N/A | 0 | 0
LM3671 | L1 | Inductor, 2.2uH | TDK Corporation | MLP2012H2R2MT0S1 | Digi-Key | 445-15715-1-ND | 1 | 550
| L2 | Resistor, 0 | Yageo | RC0603JR-070RL | Digi-Key | 311-0.0GRCT-ND | 1 | 550 | Yes
| R1 | Resistor, 20k | Yageo | RC0603JR-0720KL | Digi-Key | 311-20KGRCT-ND | 1 | 550 | Yes |  | 0
| R2 | Resistor, 270 | Yageo | RC0603JR-07270RL | Digi-Key | 311-270GRCT-ND | 1 | 550 | Yes
| R3-R4 | Resistor, 27 | Yageo | RC0603JR-0727RL | Digi-Key | 311-27GRCT-ND | 2 | 1100
| R6-R7 | Resistor, 5.1k | Yageo | RC0603JR-075K1L | Digi-Key | 311-5.1KGRTR-ND | 2 | 1100
| R9-R10 | DNP | N/A | N/A | N/A | N/A | 0 | 0
| R11-R13 | Resistor, 1k | Yageo | RC0603JR-071KL | Digi-Key | 311-1.0KGRTR-ND | 3 | 1650 |  |  | 0
| R21-R26 | Resistor, 10k | Yageo | RC0603JR-0710KL | Digi-Key | 311-10KGRTR-ND | 6 | 3300 |  |  | 0
| R31-R33 | Resistor, 100k | Yageo | RC0603JR-07100KL | Digi-Key | 311-100KGRTR-ND | 3 | 1650 |  |  | 0
| R41-R44 | Resistor, 1m | Yageo | RC0603JR-071ML | Digi-Key | 311-1.0MGRTR-ND | 4 | 2200 |  |  | 0
[8 empty] | 0 |  |  | 0
| SW1 | Switch, DPDT | C&K | JS202011SCQN‎ | Digi-Key | ‎401-2002-1-ND‎ | 1 | 550 |  |  | 0 | May not be availabel from Digi-Key. Mouser has stock.
Alternate | SW2-SW5 | Switch, Pushbutton | Alps | SKQGAKE010 | Mouser | 688-SKQGAKE010 |  | #REF! |  |  | 0
| SW2-SW5 | Switch, Pushbutton | C&K | PTS526 SM15 SMTR2 LFS | Digi-Key | CKN12220-1-ND | 4 | 2200
| U1 | 12x12 LED Matrix Driver | Lumissil | IS31FL3737B-QFLS4-TR | Digi-Key | 2521-IS31FL3737B-QFLS4-CT-ND | 1 | 550 |  |  | 0
| U2 | RP2040 | Raspberry Pi | SC0914(13) | Digi-Key | 2648-SC0914(13)CT-ND | 1 | 550
| U3 | Flash | Winbond | W25Q32JVSSIQ TR | Digi-Key | W25Q32JVSSIQCT-ND | 1 | 550
Alternate - OOS | U4 | Step Down Regulator, Buck | TI | LM3670MF-3.3/NOPB | Digi-Key | LM3670MF-3.3/NOPBCT-ND | 1 | #REF! |  |  | 0
| U4 | Step Down Regulator, Buck | TI | LM3671MF-3.3/NOPB | Digi-Key | LM3671MF-3.3/NOPBCT-ND | 1 | 550
Alternate | U4 | Step Down Regulator, Buck | Torex Semi | XC9265A331MR-G | Digi-Key | 893-1307-1-ND |  | #REF! |  |  | 0
Alternate | U4 | Linear Regulator | Diodes, Inc. | AP2112K-3.3TRG1 | Digi-Key | AP2112K-3.3TRG1DICT-ND |  | #REF!
Alternate | U4 | Linear Regulator | Microchip | MIC5504-3.3YM5-TR | Digi-Key | 576-4764-1-ND |  | #REF!
Alternate | U4 | Linear Regulator | Torex Semi | XC6210B332MR-G | Digi-Key | 893-1075-1-ND |  | 0
Incorrect | J1 | USB Connector | Amphenol | 10103594-0001LF | Digi-Key | 609-4050-1-ND |  | #REF!
| U5 | RF TXRX MOD ISM | Seeed | LoRa-E5-HF | Digi-Key | 1597-317990829DKR-ND | 1 | 550
| U6 | EEPROM w/Serial | Microchip | AT24CS32-SSHM-T | Digi-Key | AT24CS32-SSHM-TDKR-ND | 1 | 550
| U7 | NFC EEPROM | ST | M24SR16-YMN6T/2 | Digi-Key | 497-14347-6-ND | 1 | 550 |  |  |  | May not be availabel from Digi-Key. Mouser has stock.
DNP! | U8 | Acellerometer | ST | LIS2DE12TR | Digi-Key | 497-15997-6-ND | 1 | 550
| U8 | DNP
| J1 | USB-C Connector | GCT | USB4105-GF-A | Digi-Key | 2073-USB4105-GF-ADKR-ND | 1 | 550
| PCB | [5 empty] | 1 | 550 |  |  | 0
0
0
0
0
0